## Guide
VERILOG FSM GENERATOR | Example specification: fpt_adc_timed_example
Quick workflow | 1. Edit Config 2. Add Inputs/Outputs 3. Add States 4. Add Transitions 5. Run make gen
Important | Yellow cells are user-editable. Do not rename sheets or header columns.
Transition priority | Rows are evaluated from top to bottom. Put the highest-priority condition first and default last.
State timing | Set timer_limit in States, then use timer_done in a transition condition.
Bus width | Enter width as a number: 1, 4, 8, 16, 32. Width 1 generates a scalar.
Outputs | Defaults come from Outputs. Branch overrides use name=value separated by semicolons.
Generate | python3 fsm_gen.py fpt_adc_timed_example.xlsx -o generated
Documentation | See docs/USER_GUIDE.md for complete rules and troubleshooting.

## Config
key | value | description
module_name | m_fpt_adc_fsm_generated_core | Generated Verilog module name
clock | i_adc_clk | Clock input name
reset | i_adc_rst_n | Reset input name
reset_active_low | true | true: active-low; false: active-high
reset_state | ST_POWER_DOWN | State selected after reset
state_reg_name | state | Internal current-state register
next_state_name | next_state | Internal next-state signal
timer_width | 8 | Shared state-timer width
Note on A1: Configuration key. Keep the provided key names unchanged.
Note on B1: Value used by the generator. Yellow cells are editable.
Note on C1: Human-readable explanation; ignored by the generator.

## Inputs
name | width | description
i_adc_pwd | 1
r_eoc_seen | 1
sample_more | 1
i_adc_t_setup_wait | 8
i_adc_t_sampclk_high | 8
i_adc_t_sampclk_low | 8
Note on A1: Valid Verilog input port name, for example start or data_valid.
Note on B1: Positive bit width. Use 1 for a scalar and 8 for [7:0].
Note on C1: Optional note for reviewers; ignored by the generator.

## Outputs
name | width | default | description
o_adc_cs | 1 | 1'b0
o_adc_sampclk | 1 | 1'b0
o_adc_busy | 1 | 1'b0
o_adc_ready | 1 | 1'b0
o_adc_done | 1 | 1'b0
Note on A1: Valid Verilog output port name, for example busy or done.
Note on B1: Positive bit width. Use 1 for a scalar and 8 for [7:0].
Note on C1: Combinational default, for example 1'b0 or 8'h00.
Note on D1: Optional note for reviewers; ignored by the generator.

## States
state | code | timer_limit | description
ST_POWER_DOWN |  |  | ADC powered down / idle
ST_SETUP_WAIT |  | i_adc_t_setup_wait | Wait for ADC startup timing
ST_LOAD_CH |  |  | Load selected ADC channel
ST_SAMPLE_HIGH |  | i_adc_t_sampclk_high | Drive sampling clock high
ST_SAMPLE_LOW |  | i_adc_t_sampclk_low | Drive sampling clock low
ST_WAIT_EOC |  |  | Wait for conversion complete
ST_CAPTURE |  |  | Capture ADC conversion data
ST_CHECK_CNT |  |  | Check requested sample count
ST_DONE |  |  | Conversion sequence complete
Note on A1: Unique Verilog state name. Duplicate names are highlighted red.
Note on B1: Optional explicit encoding, for example 3'b010. Leave blank for automatic encoding.
Note on C1: Optional number/expression of cycles in this state, for example 16 or delay_cycles.
Note on D1: Optional state purpose; ignored by the generator.

## Transitions
state | condition | next_state | outputs | description
ST_POWER_DOWN | !i_adc_pwd | ST_SETUP_WAIT
ST_POWER_DOWN | default | ST_POWER_DOWN
ST_SETUP_WAIT | i_adc_pwd | ST_POWER_DOWN
ST_SETUP_WAIT | timer_done | ST_LOAD_CH | o_adc_busy=1'b1
ST_SETUP_WAIT | default | ST_SETUP_WAIT | o_adc_busy=1'b1
ST_LOAD_CH | i_adc_pwd | ST_POWER_DOWN
ST_LOAD_CH | default | ST_SAMPLE_HIGH | o_adc_busy=1'b1;o_adc_ready=1'b1
ST_SAMPLE_HIGH | i_adc_pwd | ST_POWER_DOWN
ST_SAMPLE_HIGH | timer_done | ST_SAMPLE_LOW | o_adc_busy=1'b1;o_adc_ready=1'b1;o_adc_cs=1'b1;o_adc_sampclk=1'b1
ST_SAMPLE_HIGH | default | ST_SAMPLE_HIGH | o_adc_busy=1'b1;o_adc_ready=1'b1;o_adc_cs=1'b1;o_adc_sampclk=1'b1
ST_SAMPLE_LOW | i_adc_pwd | ST_POWER_DOWN
ST_SAMPLE_LOW | timer_done && r_eoc_seen | ST_CAPTURE | o_adc_busy=1'b1;o_adc_ready=1'b1;o_adc_cs=1'b1
ST_SAMPLE_LOW | timer_done | ST_WAIT_EOC | o_adc_busy=1'b1;o_adc_ready=1'b1;o_adc_cs=1'b1
ST_SAMPLE_LOW | default | ST_SAMPLE_LOW | o_adc_busy=1'b1;o_adc_ready=1'b1;o_adc_cs=1'b1
ST_WAIT_EOC | i_adc_pwd | ST_POWER_DOWN
ST_WAIT_EOC | r_eoc_seen | ST_CAPTURE | o_adc_busy=1'b1;o_adc_ready=1'b1;o_adc_cs=1'b1
ST_WAIT_EOC | default | ST_WAIT_EOC | o_adc_busy=1'b1;o_adc_ready=1'b1;o_adc_cs=1'b1
ST_CAPTURE | i_adc_pwd | ST_POWER_DOWN
ST_CAPTURE | default | ST_CHECK_CNT | o_adc_busy=1'b1;o_adc_ready=1'b1;o_adc_cs=1'b1
ST_CHECK_CNT | i_adc_pwd | ST_POWER_DOWN
ST_CHECK_CNT | sample_more | ST_SAMPLE_HIGH | o_adc_busy=1'b1;o_adc_ready=1'b1;o_adc_cs=1'b1
ST_CHECK_CNT | default | ST_DONE | o_adc_busy=1'b1;o_adc_ready=1'b1;o_adc_cs=1'b1
ST_DONE | i_adc_pwd | ST_POWER_DOWN
ST_DONE | default | ST_DONE | o_adc_ready=1'b1;o_adc_done=1'b1
Note on A1: Current state. Select a name defined in the States sheet.
Note on B1: Verilog condition or default. Rows are evaluated top-to-bottom; put default last.
Note on C1: Destination state. Select a name defined in the States sheet.
Note on D1: Optional branch assignments separated by semicolons, for example busy=1'b1;done=1'b0.
Note on E1: Optional transition purpose; ignored by the generator.