## Guide
SYSTEMVERILOG FSM GENERATOR | Workbook source for one generated FSM
Quick workflow | 1. Edit Config 2. Add Inputs/Outputs 3. Add States 4. Add Transitions 5. Run make gen
Important | Yellow cells are user-editable. Do not rename sheets or header columns.
Transition priority | Rows are evaluated from top to bottom. Put the highest-priority condition first and default last.
State timing | Set timer_limit in States, then use timer_done in a transition condition.
Bus width | Enter width as a number: 1, 4, 8, 16, 32. Width 1 generates a scalar.
Outputs | Defaults come from Outputs. Branch overrides use name=value separated by semicolons.
Generate | python3 fsm_gen.py template.xlsx -o generated
Documentation | See docs/USER_GUIDE.md for complete rules and troubleshooting.

## Config
key | value | description
module_name | timed_controller_fsm | Generated RTL module name
language | systemverilog | systemverilog (recommended) or verilog
clock | clk | Clock input name
reset | rst_n | Reset input name
reset_active_low | true | true: active-low; false: active-high
reset_type | async | async or sync reset implementation
reset_state | IDLE | State selected after reset
encoding | binary | binary, onehot, or gray automatic state encoding
state_reg_name | state | Internal current-state register
next_state_name | next_state | Internal next-state signal
timer_width | 8 | Shared state-timer width
clock_enable |  | Optional FSM/timer clock-enable input name
assertions | true | Emit simulation-only SystemVerilog assertions
Note on A1: Configuration key. Keep the provided key names unchanged.
Note on B1: Value used by the generator. Yellow cells are editable.
Note on C1: Human-readable explanation; ignored by the generator.

## Inputs
name | width | description
start | 1 | Start the sequence
abort | 1 | Return to error/idle path
delay_cycles | 8 | Programmable WAIT duration
Note on A1: Valid Verilog input port name, for example start or data_valid.
Note on B1: Positive bit width. Use 1 for a scalar and 8 for [7:0].
Note on C1: Optional note for reviewers; ignored by the generator.

## Outputs
name | width | default | description
busy | 1 | 1'b0 | FSM is processing
done | 1 | 1'b0 | One-cycle completion indication
error | 1 | 1'b0 | Abort/error indication
Note on A1: Valid Verilog output port name, for example busy or done.
Note on B1: Positive bit width. Use 1 for a scalar and 8 for [7:0].
Note on C1: Combinational default, for example 1'b0 or 8'h00.
Note on D1: Optional note for reviewers; ignored by the generator.

## States
state | code | timer_limit | description
IDLE |  |  | Wait for start
WAIT |  | delay_cycles | Timed processing state
DONE |  |  | Report completion
ERROR |  |  | Report abort/error
Note on A1: Unique Verilog state name. Duplicate names are highlighted red.
Note on B1: Optional explicit encoding, for example 3'b010. Leave blank for automatic encoding.
Note on C1: Optional number/expression of cycles in this state, for example 16 or delay_cycles.
Note on D1: Optional state purpose; ignored by the generator.

## Transitions
state | condition | next_state | outputs | description
IDLE | start | WAIT | busy=1'b1 | Start
IDLE | default | IDLE |  | Stay idle
WAIT | abort | ERROR | error=1'b1 | Abort has highest priority
WAIT | timer_done | DONE | busy=1'b1 | Configured delay complete
WAIT | default | WAIT | busy=1'b1 | Continue waiting
DONE | default | IDLE | done=1'b1 | Pulse done and return
ERROR | default | IDLE | error=1'b1 | Pulse error and return
Note on A1: Current state. Select a name defined in the States sheet.
Note on B1: Verilog condition or default. Rows are evaluated top-to-bottom; put default last.
Note on C1: Destination state. Select a name defined in the States sheet.
Note on D1: Optional branch assignments separated by semicolons, for example busy=1'b1;done=1'b0.
Note on E1: Optional transition purpose; ignored by the generator.